## Sheet1
| PROJECT NAME: | [8 empty] | Date:
PROJECT LOCATION :
PROJECT ENGINEER :
BOOSTER PUMP CALCULATIONS
PSI REQUIRED PRESSURE
AT TOP OUTLET
REDUCED PRESSURE
BACKFLOW
PREVENTER LOSS
PSI
| WATER METER LOSS | [8 empty] | FEET STATIC LIFT
PSI
| SUCTION SIDE | [7 empty] | OTHER DISTRIBUTION LOSSES
| FRICTION LOSSES | [8 empty] | PSI
|  | PSI | [6 empty] | (SUBMETER, WATER SOFTENER, ETC)
|  |  | ELEVATION DIFFERENTIAL FROM | [5 empty] | BOOSTER SYSTEM FLOW
|  |  | WATER MAIN POC TO BOOSTER | [6 empty] | GPM
FEET + OR –
WATER MAIN POC
PSI MIN
PSI MAX - STATIC PRESSURE
BOOSTER PUMP CALCULATIONS
DISCHARGE SIDE
|  | STATIC HEAD |  |  |  | 0 | PSI
|  | DISTRIB. PIPING FRICTION LOSS (TYP. 10% of STATIC HEAD) |  |  |  | 0 | PSI | OVERWRITE IF USING OTHER CALC METHOD
|  | OTHER DISTRIBUTION LOSSES |  |  |  | 0 | PSI
|  | PRESSURE AT TOP OUTLET |  |  |  | 0 | PSI
|  | TOTAL SYSTEM PRESSURE REQUIRED |  |  |  | 0 | PSI
SUCTION SIDE
|  | MIN PRESSURE AT WATER MAIN POC |  |  |  | 0 | PSI
|  | SUCTION LOSS, FRICTION |  |  |  | 0 | PSI
|  | SUCTION LOSS, ELEVATION |  |  |  | 0 | PSI | (CONVERTED FROM FEET)
|  | WATER METER |  |  |  | 0 | PSI
|  | REDUCED PRESSURE BACKFLOW PREVENTER |  |  |  | 0 | PSI
PSI
|  | MINIMUM SUCTION PRESSURE |  |  |  | 0 | PSI
|  | INTERNAL PUMP SYSTEM LOSSES |  |  |  | 5 | PSI
|  | REQUIRED PUMP SYSTEM BOOST |  |  |  | 5 | PSI
BOOSTER PUMP SELECTION
| SYSTEM CAPACITY |  |  | 0 | GPM | 11.55 | TDH
REQUIRED ADDITIONAL INFORMATION
VOLTAGE/PHASE/HZ:
PUMP DESIGNATION (e.g. P-1; BP-1,2; DCWBP-1)
PREFERRED NUMBER OF PUMPS
INDOOR OR OUTDOOR*?
*ENCLOSURE REQUIRED?
SPACE LIMITATIONS?:
NUMBER OF NO-FLOW HOURS/YEAR:
NOTES:
13630 San Antonio Dr.
Norwalk, CA 90650
Phone: 562-364-7430
Fax: 562-474-1327
www.weilaquatronics.com
Note on K11: Flush Valve Requires a Minimum of 25 psi. Cooling Tower 35 psi.
Note on B19: Typically 10 - 12 psi is used but verify with manufacturer data
Note on L22: Booster pump to highest fixture
Note on B23: Typically 5 psi is used but verify with manufacturer data